## Bridge Configuration Summary
Overall Width (m) | Span (m) | No. of Girders | Girder Spacing (m) | Deck Overhang (m) | Skew Angle (deg)
8.4 | 30 | 4 | 2.1 | 1.05 | -

## Material Properties - Steel
Component | Grade | Ultimate Tensile Strength, Fᵤ (MPa) | Yield Strength, Fᵧ (MPa) | Modulus of Elasticity, E (MPa) | Modulus of Rigidity, G (MPa) | Poisson's Ratio, ν | Thermal Expansion Coefficient (×10⁻⁶/°C)
Girder | E 350A | 490 | 350 | 200000 | 76923.08 | 0.3 | 11.7
Cross Bracing | E 350A | 490 | 350 | 200000 | 76923.08 | 0.3 | 11.7
End Diaphragm | E 350A | 490 | 350 | 200000 | 76923.08 | 0.3 | 11.7

## Material Properties - Concrete
Component | Grade | Characteristic Compressive Strength, fₖ (MPa) | Mean Tensile Strength, fₜₘ (MPa) | Secant Modulus of Elasticity, Eₘ (MPa) | Modular Ratio | Density (kN/m³) | Poisson's Ratio, ν
Deck Slab | M40 | 40 | 3 | 33 | 6060.61 | 25 | 0.2

## Permanent Load Summary
Dead Load, DL (kN/m)
25.674

## Live Load Definitions
Type of Live Load | Value / Status
── Vehicle Classes ──
Class A | Yes
Class AA Wheeled | Yes
Class AA Tracked | Yes
Class 70R Wheeled | Yes
Class 70R Tracked | Yes
Class 70R Bogie | Yes
Class SV | Yes
Class Fatigue | Yes
── Breaking Load ──
Breaking Load : Class A | Yes
Breaking Load : Class AA Wheeled | Yes
Breaking Load : Class AA Tracked | Yes
Breaking Load : Class 70R Wheeled | Yes
Breaking Load : Class 70R Tracked | Yes
Breaking Load : Class 70R Bogie | Yes
Breaking Load : Class SV | Yes
Breaking Load : Class Fatigue | Yes
Breaking Load : Eccentricity from top of Deck (m) | 1.2
Footpath Pressure (kN/mm²) | As per IRC 6

## Wind Load Parameters
Girder | Basic Wind Speed, Vᵦ (m/s) | Average Exposed Height, H (m) | Type of Terrain | Site Topography | Gust Factor, G | Drag Coefficient, Cᴅ | Drag Coefficient against Live Load, Cᴅʟʟ | Lift Coefficient, Cᴸ | Superstructure Area in Elevation, A₁ (m²) | Superstructure Area in Plain, A₃ (m²) | Exposed Frontal Area of Live Load, A₁ʟʟ (m²) | Wind Load Eccentricity from Top of Deck (m) | Wind on Live Load Eccentricity from Top of Deck (m) | Hourly Mean Wind Speed, Vᵤ (m/s) | Hourly Wind Pressure, Pᵤ (N/m²)
Girder 1 | 50 | 10 | Plain Terrain | Flat | As per IRC 6 | As per IRC 6 | As per IRC 6 | As per IRC 6 | Automatic | Automatic | Automatic | As per IRC 6 | As per IRC 6 | 42.12 | 1064.51
Girder 2 | 50 | 10 | Plain Terrain | Flat | As per IRC 6 | As per IRC 6 | As per IRC 6 | As per IRC 6 | Automatic | Automatic | Automatic | As per IRC 6 | As per IRC 6 | 42.12 | 1064.51
Girder 3 | 50 | 10 | Plain Terrain | Flat | As per IRC 6 | As per IRC 6 | As per IRC 6 | As per IRC 6 | Automatic | Automatic | Automatic | As per IRC 6 | As per IRC 6 | 42.12 | 1064.51
Girder 4 | 50 | 10 | Plain Terrain | Flat | As per IRC 6 | As per IRC 6 | As per IRC 6 | As per IRC 6 | Automatic | Automatic | Automatic | As per IRC 6 | As per IRC 6 | 42.12 | 1064.51

## Seismic Load Parameters
Girder | Zone | Seismic Zone Factor, Z | Importance Factor, I | Soil Type | Time Period (s) | Damping (%) | Response Reduction Factor | Spectral Acceleration / g, Sₐ/g | Horizontal Acceleration Coefficient, Aₕ | Vertical Acceleration Coefficient, Aᵥ | Dead Load Considered for Seismic (kN/m) | Live Load Considered for Seismic (kN/m)
Girder 1 | III | 0.16 | 1 | Type I – Rocky or Hard | 0.5 | 2 | 1 | 2.8 | 0.22 | 0.15 | Automatic | Automatic
Girder 2 | III | 0.16 | 1 | Type I – Rocky or Hard | 0.5 | 2 | 1 | 2.8 | 0.22 | 0.15 | Automatic | Automatic
Girder 3 | III | 0.16 | 1 | Type I – Rocky or Hard | 0.5 | 2 | 1 | 2.8 | 0.22 | 0.15 | Automatic | Automatic
Girder 4 | III | 0.16 | 1 | Type I – Rocky or Hard | 0.5 | 2 | 1 | 2.8 | 0.22 | 0.15 | Automatic | Automatic

## Temperature Load Parameters
Highest Maximum Air Temperature (°C) | Lowest Minimum Air Temperature (°C) | Coefficient of Thermal Expansion for Steel (1/°C) | Coefficient of Thermal Expansion for RCC (1/°C) | Effective Bridge Temperature - Minimum (°C) | Effective Bridge Temperature - Maximum (°C) | Temperature for Design - Rise (°C) | Temperature for Design - Fall (°C)
49.1 | 15.7 | 1.17e-05 | 1.17e-05 | 5.7 | 64.1 | 29.2 | 29.2

## Load Combinations
Combination | Expression | Selected
Basic_1 | 1.35DL + 1.75DW + 1.5LL + 0.9WL + 0.9TL | Yes
Basic_2 | 1.0DL + 1.0DW + 1.5LL + 0.9WL + 0.9TL | Yes
Basic_3 | 1.35DL + 1.75DW + 1.15LL + 1.5WL + 0.9TL | Yes
Basic_4 | 1.0DL + 1.0DW + 1.15LL + 1.5WL + 0.9TL | Yes
Basic_5 | 1.35DL + 1.75DW + 1.15LL + 0.9WL + 1.5TL | Yes
Basic_6 | 1.0DL + 1.0DW + 1.15LL + 0.9WL + 1.5TL | Yes
Accidental_1 | 1.0DL + 1.0DW + 0.75LL + 0.5TL + 1.0VC | Yes
Accidental_2 | 1.0DL + 1.0DW + 0.75LL + 0.5TL + 1.0BI | Yes
Accidental_3 | 1.0DL + 1.0DW + 0.75LL + 0.5TL + 1.0FB | Yes
Seismic_1 | 1.35DL + 1.75DW + 0.2LL + 0.5TL + 1.5EL | Yes
Seismic_2 | 1.0DL + 1.0DW + 0.2LL + 0.5TL + 1.5EL | Yes
Seismic_3 | 1.35DL + 1.75DW + 0.2LL + 0.5TL + 0.75EL | Yes
Seismic_4 | 1.0DL + 1.0DW + 0.2LL + 0.5TL + 0.75EL | Yes
Rare_1 | 1.0DL + 1.2DW + 1.0LL + 0.6WL + 0.6TL | Yes
Rare_2 | 1.0DL + 1.0DW + 1.0LL + 0.6WL + 0.6TL | Yes
Rare_3 | 1.0DL + 1.2DW + 0.75LL + 1.0WL + 0.6TL | Yes
Rare_4 | 1.0DL + 1.0DW + 0.75LL + 1.0WL + 0.6TL | Yes
Rare_5 | 1.0DL + 1.2DW + 0.75LL + 0.6WL + 1.0TL | Yes
Rare_6 | 1.0DL + 1.0DW + 0.75LL + 0.6WL + 1.0TL | Yes
Frequent_1 | 1.0DL + 1.2DW + 0.75LL + 0.5WL + 0.5TL | Yes
Frequent_2 | 1.0DL + 1.0DW + 0.75LL + 0.5WL + 0.5TL | Yes
Frequent_3 | 1.0DL + 1.2DW + 0.2LL + 0.6WL + 0.5TL | Yes
Frequent_4 | 1.0DL + 1.0DW + 0.2LL + 0.6WL + 0.5TL | Yes
Frequent_5 | 1.0DL + 1.2DW + 0.2LL + 0.5WL + 0.6TL | Yes
Frequent_6 | 1.0DL + 1.0DW + 0.2LL + 0.5WL + 0.6TL | Yes
Quasi-Permanent_1 | 1.0DL + 1.2DW + 0.5TL | Yes
Quasi-Permanent_2 | 1.0DL + 1.0DW + 0.5TL | Yes

## Girder Section Properties
Member | Total Span (m) | Type | Symmetry | Total Depth, d (mm) | Width of Top Flange (mm) | Top Flange Thickness (mm) | Width of Bottom Flange (mm) | Bottom Flange Thickness (mm) | Support Type | Support Width (mm) | Web Thickness (mm) | Torsional Restraint | Warping Restraint | Web Type | Mass, M (kg/m) | Sectional Area, a (cm²) | 2nd Moment of Area, Iᵤ (cm⁴) | 2nd Moment of Area, Iᵧ (cm⁴) | Radius of Gyration, rᵤ (cm) | Radius of Gyration, rᵧ (cm) | Elastic Modulus, Zᵤ (cm³) | Elastic Modulus, Zᵧ (cm³) | Plastic Modulus, Zₚᵤ (cm³) | Plastic Modulus, Zₚᵧ (cm³) | Torsion Constant, Iₜ (cm⁴) | Warping Constant, Iᵥᵥ (cm⁶)
G1M1 | 30 | Welded | Girder Symmetric | 1.67 | 0.51 | 0.02 | 0.51 | 0.02 | Major Laterally Supported | 400 | 0.01 | Fully Restrained | Both Flanges Restrained | Thin Web with ITS | 274.11 | 349.19 | 1765431.43 | 46987.87 | 71.1 | 11.6 | 21142.89 | 1842.66 | 23256.89 | 2790.51 | 355.49 | 319277149.98
G2M1 | 30 | Welded | Girder Symmetric | 1.67 | 0.51 | 0.02 | 0.51 | 0.02 | Major Laterally Supported | 400 | 0.01 | Fully Restrained | Both Flanges Restrained | Thin Web with ITS | 274.11 | 349.19 | 1765431.43 | 46987.87 | 71.1 | 11.6 | 21142.89 | 1842.66 | 23256.89 | 2790.51 | 355.49 | 319277149.98
G3M1 | 30 | Welded | Girder Symmetric | 1.67 | 0.51 | 0.02 | 0.51 | 0.02 | Major Laterally Supported | 400 | 0.01 | Fully Restrained | Both Flanges Restrained | Thin Web with ITS | 274.11 | 349.19 | 1765431.43 | 46987.87 | 71.1 | 11.6 | 21142.89 | 1842.66 | 23256.89 | 2790.51 | 355.49 | 319277149.98
G4M1 | 30 | Welded | Girder Symmetric | 1.67 | 0.51 | 0.02 | 0.51 | 0.02 | Major Laterally Supported | 400 | 0.01 | Fully Restrained | Both Flanges Restrained | Thin Web with ITS | 274.11 | 349.19 | 1765431.43 | 46987.87 | 71.1 | 11.6 | 21142.89 | 1842.66 | 23256.89 | 2790.51 | 355.49 | 319277149.98

## Cross Bracing Section Propertie
Member | Type of Bracing | No. of Cross Bracing | Bracing Section Type | Bracing Section Designation | Top Chord | Top Chord Section Type | Top Chord Section Designation | Bottom Chord | Bottom Chord Section Type | Bottom Chord Section Designation | Spacing (m)
G1G2 | X-Bracing | 1 | Double Angle (Long Leg) | IS 100 x 100 x 10 | Yes | Double Angle (Long Leg) | IS 100 x 100 x 10 | Yes | Double Angle (Long Leg) | IS 100 x 100 x 10 | 15
G2G3 | X-Bracing | 1 | Double Angle (Long Leg) | IS 100 x 100 x 10 | Yes | Double Angle (Long Leg) | IS 100 x 100 x 10 | Yes | Double Angle (Long Leg) | IS 100 x 100 x 10 | 15
G3G4 | X-Bracing | 1 | Double Angle (Long Leg) | IS 100 x 100 x 10 | Yes | Double Angle (Long Leg) | IS 100 x 100 x 10 | Yes | Double Angle (Long Leg) | IS 100 x 100 x 10 | 15

## End Diaphragm Section Propertie
Member ID | Type | No. of End Diaphragm | Bracing Type | Type of Connection | Bracing Section Type | Bracing Section Designation | Top Chord | Top Chord Section Type | Top Chord Section Designation | Bottom Chord | Bottom Chord Section Type | Bottom Chord Section Designation
G1G2 | Cross Bracing | 2 | X-Bracing | Bolted | Double Angle (Long Leg) | IS 100 x 100 x 10 | Yes | Double Angle (Long Leg) | IS 100 x 100 x 10 | Yes | Double Angle (Long Leg) | IS 100 x 100 x 10
G2G3 | Cross Bracing | 2 | X-Bracing | Bolted | Double Angle (Long Leg) | IS 100 x 100 x 10 | Yes | Double Angle (Long Leg) | IS 100 x 100 x 10 | Yes | Double Angle (Long Leg) | IS 100 x 100 x 10
G3G4 | Cross Bracing | 2 | X-Bracing | Bolted | Double Angle (Long Leg) | IS 100 x 100 x 10 | Yes | Double Angle (Long Leg) | IS 100 x 100 x 10 | Yes | Double Angle (Long Leg) | IS 100 x 100 x 10

## Shear Connector Details
Material Yield Strength (MPa) | Material Ultimate Strength (MPa) | Diameter (mm) | Height (mm) | Transverse Spacing (mm) | No. of Shear Studs per Section | Average Longitudinal Spacing (mm)
385 | 495 | 20 | 100 | 100 | 2 | 378.42

## Deck Slab Properties
Grade of Material | Deck Thickness (mm) | Deck Overhang (m) | Top Layer - Material Strength (MPa) | Top Layer - Diameter (mm) | Top Layer - Spacing (mm) | Top Layer - Clear Cover (mm) | Top Layer - Area (mm²) | Bottom Layer - Material Strength (MPa) | Bottom Layer - Diameter (mm) | Bottom Layer - Spacing (mm) | Bottom Layer - Clear Cover (mm) | Bottom Layer - Area (mm²)
M40 | 250 | 1.05 | 500 | 12 | 230 | 50 | 492 | 500 | 12 | 175 | 50 | 646

## Bending Moment Diagram - Envelo
Girder | Maximum Bending Moment, Mₘₐₓ (kNm) | Minimum Bending Moment, Mₘᵢₙ (kNm)
G1 | 2181.62 | -2181.62
G2 | 2224.95 | -2224.95
G3 | 2224.95 | -2224.95
G4 | 2181.62 | -2181.62

## Shear Force Diagram - Envelope
Girder | Maximum Shear Force, Vₘₐₓ (kN) | Minimum Shear Force, Vₘᵢₙ (kN)
G1 | 379.98 | -379.98
G2 | 288.29 | -288.29
G3 | 288.29 | -288.29
G4 | 379.98 | -379.98

## Bending Moment - By Load Case
Girder | SW - Max (kNm) | SW - Min (kNm) | DD - Max (kNm) | DD - Min (kNm) | 1.0 DW - Max (kNm) | 1.0 DW - Min (kNm) | Crash barrier load - Max (kNm) | Crash barrier load - Min (kNm) | 1.0 DL - Max (kNm) | 1.0 DL - Min (kNm) | WL Transverse - Max (kNm) | WL Transverse - Min (kNm) | WL Longitudinal - Max (kNm) | WL Longitudinal - Min (kNm) | WL Uplift - Max (kNm) | WL Uplift - Min (kNm) | 1.0 WL - Max (kNm) | 1.0 WL - Min (kNm) | EQ_X - Max (kNm) | EQ_X - Min (kNm) | EQ_Z - Max (kNm) | EQ_Z - Min (kNm) | EQ_Y - Max (kNm) | EQ_Y - Min (kNm) | 1.5 EQ (a) - Max (kNm) | 1.5 EQ (a) - Min (kNm) | 1.5 EQ (b) - Max (kNm) | 1.5 EQ (b) - Min (kNm) | 1.5 EQ (c) - Max (kNm) | 1.5 EQ (c) - Min (kNm) | 1.0 DL + 1.0 LL - Max (kNm) | 1.0 DL + 1.0 LL - Min (kNm) | BASIC_1: 1.35DL + 1.75DW + 1.5LL + 0.9WL - Max (kNm) | BASIC_1: 1.35DL + 1.75DW + 1.5LL + 0.9WL - Min (kNm) | BASIC_2: 1.35DL + 1.75DW + 1.15LL + 1.5WL - Max (kNm) | BASIC_2: 1.35DL + 1.75DW + 1.15LL + 1.5WL - Min (kNm) | BASIC_3: 1.35DL + 1.75DW + 1.15LL + 0.9WL - Max (kNm) | BASIC_3: 1.35DL + 1.75DW + 1.15LL + 0.9WL - Min (kNm) | BASIC_4: 1.0DL + 1.0DW + 1.5LL + 0.9WL - Max (kNm) | BASIC_4: 1.0DL + 1.0DW + 1.5LL + 0.9WL - Min (kNm) | BASIC_5: 1.0DL + 1.0DW + 1.15LL + 1.5WL - Max (kNm) | BASIC_5: 1.0DL + 1.0DW + 1.15LL + 1.5WL - Min (kNm) | BASIC_6: 1.0DL + 1.0DW + 1.15LL + 0.9WL - Max (kNm) | BASIC_6: 1.0DL + 1.0DW + 1.15LL + 0.9WL - Min (kNm) | ACCIDENTAL_1: 1.0DL + 1.0DW + 0.75LL - Max (kNm) | ACCIDENTAL_1: 1.0DL + 1.0DW + 0.75LL - Min (kNm) | ACCIDENTAL_2: 1.0DL + 1.0DW + 0.75LL - Max (kNm) | ACCIDENTAL_2: 1.0DL + 1.0DW + 0.75LL - Min (kNm) | ACCIDENTAL_3: 1.0DL + 1.0DW + 0.75LL - Max (kNm) | ACCIDENTAL_3: 1.0DL + 1.0DW + 0.75LL - Min (kNm) | SEISMIC_1: 1.35DL + 1.75DW + 0.2LL + 1.5EL - Max (kNm) | SEISMIC_1: 1.35DL + 1.75DW + 0.2LL + 1.5EL - Min (kNm) | SEISMIC_2: 1.35DL + 1.75DW + 0.2LL + 0.75EL - Max (kNm) | SEISMIC_2: 1.35DL + 1.75DW + 0.2LL + 0.75EL - Min (kNm) | SEISMIC_3: 1.0DL + 1.0DW + 0.2LL + 1.5EL - Max (kNm) | SEISMIC_3: 1.0DL + 1.0DW + 0.2LL + 1.5EL - Min (kNm) | SEISMIC_4: 1.0DL + 1.0DW + 0.2LL + 0.75EL - Max (kNm) | SEISMIC_4: 1.0DL + 1.0DW + 0.2LL + 0.75EL - Min (kNm) | SLS_RARE_1: 1.0DL + 1.2DW + 1.0LL + 0.6WL - Max (kNm) | SLS_RARE_1: 1.0DL + 1.2DW + 1.0LL + 0.6WL - Min (kNm) | SLS_RARE_2: 1.0DL + 1.2DW + 0.75LL + 1.0WL - Max (kNm) | SLS_RARE_2: 1.0DL + 1.2DW + 0.75LL + 1.0WL - Min (kNm) | SLS_RARE_3: 1.0DL + 1.2DW + 0.75LL + 0.6WL - Max (kNm) | SLS_RARE_3: 1.0DL + 1.2DW + 0.75LL + 0.6WL - Min (kNm) | SLS_RARE_4: 1.0DL + 1.0DW + 1.0LL + 0.6WL - Max (kNm) | SLS_RARE_4: 1.0DL + 1.0DW + 1.0LL + 0.6WL - Min (kNm) | SLS_RARE_5: 1.0DL + 1.0DW + 0.75LL + 1.0WL - Max (kNm) | SLS_RARE_5: 1.0DL + 1.0DW + 0.75LL + 1.0WL - Min (kNm) | SLS_RARE_6: 1.0DL + 1.0DW + 0.75LL + 0.6WL - Max (kNm) | SLS_RARE_6: 1.0DL + 1.0DW + 0.75LL + 0.6WL - Min (kNm) | SLS_FREQUENT_1: 1.0DL + 1.2DW + 0.75LL + 0.5WL - Max (kNm) | SLS_FREQUENT_1: 1.0DL + 1.2DW + 0.75LL + 0.5WL - Min (kNm) | SLS_FREQUENT_2: 1.0DL + 1.2DW + 0.2LL + 0.6WL - Max (kNm) | SLS_FREQUENT_2: 1.0DL + 1.2DW + 0.2LL + 0.6WL - Min (kNm) | SLS_FREQUENT_3: 1.0DL + 1.2DW + 0.2LL + 0.5WL - Max (kNm) | SLS_FREQUENT_3: 1.0DL + 1.2DW + 0.2LL + 0.5WL - Min (kNm) | SLS_FREQUENT_4: 1.0DL + 1.0DW + 0.75LL + 0.5WL - Max (kNm) | SLS_FREQUENT_4: 1.0DL + 1.0DW + 0.75LL + 0.5WL - Min (kNm) | SLS_FREQUENT_5: 1.0DL + 1.0DW + 0.2LL + 0.6WL - Max (kNm) | SLS_FREQUENT_5: 1.0DL + 1.0DW + 0.2LL + 0.6WL - Min (kNm) | SLS_FREQUENT_6: 1.0DL + 1.0DW + 0.2LL + 0.5WL - Max (kNm) | SLS_FREQUENT_6: 1.0DL + 1.0DW + 0.2LL + 0.5WL - Min (kNm) | SLS_QP_1: 1.0DL + 1.2DW - Max (kNm) | SLS_QP_1: 1.0DL + 1.2DW - Min (kNm) | SLS_QP_2: 1.0DL + 1.0DW - Max (kNm) | SLS_QP_2: 1.0DL + 1.0DW - Min (kNm) | Envelope ULS - Max (kNm) | Envelope ULS - Min (kNm) | Envelope SLS - Max (kNm) | Envelope SLS - Min (kNm)
G1 | 205.42 | -205.42 | 997.74 | -997.74 | 199.55 | -199.55 | 162.53 | -162.53 | 1203.15 | -1203.15 | 0 | 0 | 0 | 0 | 110.76 | -110.76 | 110.76 | -110.76 | 0 | 0 | 0 | 0 | 208.98 | -208.98 | 94.04 | -94.04 | 94.04 | -94.04 | 313.47 | -313.47 | 1984.07 | -1984.07 | 2071.97 | -2071.97 | 2071.97 | -2071.97 | 2071.97 | -2071.97 | 2071.97 | -2071.97 | 2071.97 | -2071.97 | 2071.97 | -2071.97 | 2181.62 | -2181.62 | 2181.62 | -2181.62 | 2181.62 | -2181.62 | 1974.73 | -1974.73 | 1974.73 | -1974.73 | 1974.73 | -1974.73 | 1974.73 | -1974.73 | 2071.97 | -2071.97 | 2071.97 | -2071.97 | 2071.97 | -2071.97 | 2071.97 | -2071.97 | 2071.97 | -2071.97 | 2071.97 | -2071.97 | 2071.97 | -2071.97 | 2071.97 | -2071.97 | 2071.97 | -2071.97 | 2071.97 | -2071.97 | 2071.97 | -2071.97 | 2071.97 | -2071.97 | 1402.7 | -1402.7 | 1402.7 | -1402.7 | 2181.62 | -2181.62 | 2071.97 | -2071.97
G2 | 205.18 | -205.18 | 996.62 | -996.62 | 199.32 | -199.32 | 162.53 | -162.53 | 1201.79 | -1201.79 | 0 | 0 | 0 | 0 | 110.64 | -110.64 | 110.64 | -110.64 | 0 | 0 | 0 | 0 | 208.75 | -208.75 | 93.94 | -93.94 | 93.94 | -93.94 | 313.13 | -313.13 | 2027.62 | -2027.62 | 2115.42 | -2115.42 | 2115.42 | -2115.42 | 2115.42 | -2115.42 | 2115.42 | -2115.42 | 2115.42 | -2115.42 | 2115.42 | -2115.42 | 2224.95 | -2224.95 | 2224.95 | -2224.95 | 2224.95 | -2224.95 | 2018.29 | -2018.29 | 2018.29 | -2018.29 | 2018.29 | -2018.29 | 2018.29 | -2018.29 | 2115.42 | -2115.42 | 2115.42 | -2115.42 | 2115.42 | -2115.42 | 2115.42 | -2115.42 | 2115.42 | -2115.42 | 2115.42 | -2115.42 | 2115.42 | -2115.42 | 2115.42 | -2115.42 | 2115.42 | -2115.42 | 2115.42 | -2115.42 | 2115.42 | -2115.42 | 2115.42 | -2115.42 | 1401.12 | -1401.12 | 1401.12 | -1401.12 | 2224.95 | -2224.95 | 2115.42 | -2115.42
G3 | 205.18 | -205.18 | 996.62 | -996.62 | 199.32 | -199.32 | 162.53 | -162.53 | 1201.79 | -1201.79 | 0 | 0 | 0 | 0 | 110.64 | -110.64 | 110.64 | -110.64 | 0 | 0 | 0 | 0 | 208.75 | -208.75 | 93.94 | -93.94 | 93.94 | -93.94 | 313.13 | -313.13 | 2027.62 | -2027.62 | 2115.42 | -2115.42 | 2115.42 | -2115.42 | 2115.42 | -2115.42 | 2115.42 | -2115.42 | 2115.42 | -2115.42 | 2115.42 | -2115.42 | 2224.95 | -2224.95 | 2224.95 | -2224.95 | 2224.95 | -2224.95 | 2018.29 | -2018.29 | 2018.29 | -2018.29 | 2018.29 | -2018.29 | 2018.29 | -2018.29 | 2115.42 | -2115.42 | 2115.42 | -2115.42 | 2115.42 | -2115.42 | 2115.42 | -2115.42 | 2115.42 | -2115.42 | 2115.42 | -2115.42 | 2115.42 | -2115.42 | 2115.42 | -2115.42 | 2115.42 | -2115.42 | 2115.42 | -2115.42 | 2115.42 | -2115.42 | 2115.42 | -2115.42 | 1401.12 | -1401.12 | 1401.12 | -1401.12 | 2224.95 | -2224.95 | 2115.42 | -2115.42
G4 | 205.42 | -205.42 | 997.74 | -997.74 | 199.55 | -199.55 | 162.53 | -162.53 | 1203.15 | -1203.15 | 0 | 0 | 0 | 0 | 110.76 | -110.76 | 110.76 | -110.76 | 0 | 0 | 0 | 0 | 208.98 | -208.98 | 94.04 | -94.04 | 94.04 | -94.04 | 313.47 | -313.47 | 1984.07 | -1984.07 | 2071.97 | -2071.97 | 2071.97 | -2071.97 | 2071.97 | -2071.97 | 2071.97 | -2071.97 | 2071.97 | -2071.97 | 2071.97 | -2071.97 | 2181.62 | -2181.62 | 2181.62 | -2181.62 | 2181.62 | -2181.62 | 1974.73 | -1974.73 | 1974.73 | -1974.73 | 1974.73 | -1974.73 | 1974.73 | -1974.73 | 2071.97 | -2071.97 | 2071.97 | -2071.97 | 2071.97 | -2071.97 | 2071.97 | -2071.97 | 2071.97 | -2071.97 | 2071.97 | -2071.97 | 2071.97 | -2071.97 | 2071.97 | -2071.97 | 2071.97 | -2071.97 | 2071.97 | -2071.97 | 2071.97 | -2071.97 | 2071.97 | -2071.97 | 1402.7 | -1402.7 | 1402.7 | -1402.7 | 2181.62 | -2181.62 | 2071.97 | -2071.97

## Shear Force - By Load Case
Girder | SW - Max (kN) | SW - Min (kN) | DD - Max (kN) | DD - Min (kN) | 1.0 DW - Max (kN) | 1.0 DW - Min (kN) | Crash barrier load - Max (kN) | Crash barrier load - Min (kN) | 1.0 DL - Max (kN) | 1.0 DL - Min (kN) | WL Transverse - Max (kN) | WL Transverse - Min (kN) | WL Longitudinal - Max (kN) | WL Longitudinal - Min (kN) | WL Uplift - Max (kN) | WL Uplift - Min (kN) | 1.0 WL - Max (kN) | 1.0 WL - Min (kN) | EQ_X - Max (kN) | EQ_X - Min (kN) | EQ_Z - Max (kN) | EQ_Z - Min (kN) | EQ_Y - Max (kN) | EQ_Y - Min (kN) | 1.5 EQ (a) - Max (kN) | 1.5 EQ (a) - Min (kN) | 1.5 EQ (b) - Max (kN) | 1.5 EQ (b) - Min (kN) | 1.5 EQ (c) - Max (kN) | 1.5 EQ (c) - Min (kN) | 1.0 DL + 1.0 LL - Max (kN) | 1.0 DL + 1.0 LL - Min (kN) | BASIC_1: 1.35DL + 1.75DW + 1.5LL + 0.9WL - Max (kN) | BASIC_1: 1.35DL + 1.75DW + 1.5LL + 0.9WL - Min (kN) | BASIC_2: 1.35DL + 1.75DW + 1.15LL + 1.5WL - Max (kN) | BASIC_2: 1.35DL + 1.75DW + 1.15LL + 1.5WL - Min (kN) | BASIC_3: 1.35DL + 1.75DW + 1.15LL + 0.9WL - Max (kN) | BASIC_3: 1.35DL + 1.75DW + 1.15LL + 0.9WL - Min (kN) | BASIC_4: 1.0DL + 1.0DW + 1.5LL + 0.9WL - Max (kN) | BASIC_4: 1.0DL + 1.0DW + 1.5LL + 0.9WL - Min (kN) | BASIC_5: 1.0DL + 1.0DW + 1.15LL + 1.5WL - Max (kN) | BASIC_5: 1.0DL + 1.0DW + 1.15LL + 1.5WL - Min (kN) | BASIC_6: 1.0DL + 1.0DW + 1.15LL + 0.9WL - Max (kN) | BASIC_6: 1.0DL + 1.0DW + 1.15LL + 0.9WL - Min (kN) | ACCIDENTAL_1: 1.0DL + 1.0DW + 0.75LL - Max (kN) | ACCIDENTAL_1: 1.0DL + 1.0DW + 0.75LL - Min (kN) | ACCIDENTAL_2: 1.0DL + 1.0DW + 0.75LL - Max (kN) | ACCIDENTAL_2: 1.0DL + 1.0DW + 0.75LL - Min (kN) | ACCIDENTAL_3: 1.0DL + 1.0DW + 0.75LL - Max (kN) | ACCIDENTAL_3: 1.0DL + 1.0DW + 0.75LL - Min (kN) | SEISMIC_1: 1.35DL + 1.75DW + 0.2LL + 1.5EL - Max (kN) | SEISMIC_1: 1.35DL + 1.75DW + 0.2LL + 1.5EL - Min (kN) | SEISMIC_2: 1.35DL + 1.75DW + 0.2LL + 0.75EL - Max (kN) | SEISMIC_2: 1.35DL + 1.75DW + 0.2LL + 0.75EL - Min (kN) | SEISMIC_3: 1.0DL + 1.0DW + 0.2LL + 1.5EL - Max (kN) | SEISMIC_3: 1.0DL + 1.0DW + 0.2LL + 1.5EL - Min (kN) | SEISMIC_4: 1.0DL + 1.0DW + 0.2LL + 0.75EL - Max (kN) | SEISMIC_4: 1.0DL + 1.0DW + 0.2LL + 0.75EL - Min (kN) | SLS_RARE_1: 1.0DL + 1.2DW + 1.0LL + 0.6WL - Max (kN) | SLS_RARE_1: 1.0DL + 1.2DW + 1.0LL + 0.6WL - Min (kN) | SLS_RARE_2: 1.0DL + 1.2DW + 0.75LL + 1.0WL - Max (kN) | SLS_RARE_2: 1.0DL + 1.2DW + 0.75LL + 1.0WL - Min (kN) | SLS_RARE_3: 1.0DL + 1.2DW + 0.75LL + 0.6WL - Max (kN) | SLS_RARE_3: 1.0DL + 1.2DW + 0.75LL + 0.6WL - Min (kN) | SLS_RARE_4: 1.0DL + 1.0DW + 1.0LL + 0.6WL - Max (kN) | SLS_RARE_4: 1.0DL + 1.0DW + 1.0LL + 0.6WL - Min (kN) | SLS_RARE_5: 1.0DL + 1.0DW + 0.75LL + 1.0WL - Max (kN) | SLS_RARE_5: 1.0DL + 1.0DW + 0.75LL + 1.0WL - Min (kN) | SLS_RARE_6: 1.0DL + 1.0DW + 0.75LL + 0.6WL - Max (kN) | SLS_RARE_6: 1.0DL + 1.0DW + 0.75LL + 0.6WL - Min (kN) | SLS_FREQUENT_1: 1.0DL + 1.2DW + 0.75LL + 0.5WL - Max (kN) | SLS_FREQUENT_1: 1.0DL + 1.2DW + 0.75LL + 0.5WL - Min (kN) | SLS_FREQUENT_2: 1.0DL + 1.2DW + 0.2LL + 0.6WL - Max (kN) | SLS_FREQUENT_2: 1.0DL + 1.2DW + 0.2LL + 0.6WL - Min (kN) | SLS_FREQUENT_3: 1.0DL + 1.2DW + 0.2LL + 0.5WL - Max (kN) | SLS_FREQUENT_3: 1.0DL + 1.2DW + 0.2LL + 0.5WL - Min (kN) | SLS_FREQUENT_4: 1.0DL + 1.0DW + 0.75LL + 0.5WL - Max (kN) | SLS_FREQUENT_4: 1.0DL + 1.0DW + 0.75LL + 0.5WL - Min (kN) | SLS_FREQUENT_5: 1.0DL + 1.0DW + 0.2LL + 0.6WL - Max (kN) | SLS_FREQUENT_5: 1.0DL + 1.0DW + 0.2LL + 0.6WL - Min (kN) | SLS_FREQUENT_6: 1.0DL + 1.0DW + 0.2LL + 0.5WL - Max (kN) | SLS_FREQUENT_6: 1.0DL + 1.0DW + 0.2LL + 0.5WL - Min (kN) | SLS_QP_1: 1.0DL + 1.2DW - Max (kN) | SLS_QP_1: 1.0DL + 1.2DW - Min (kN) | SLS_QP_2: 1.0DL + 1.0DW - Max (kN) | SLS_QP_2: 1.0DL + 1.0DW - Min (kN) | Envelope ULS - Max (kN) | Envelope ULS - Min (kN) | Envelope SLS - Max (kN) | Envelope SLS - Min (kN)
G1 | 34.07 | -34.07 | 169.34 | -169.34 | 33.87 | -33.87 | 28.68 | -28.68 | 203.42 | -203.42 | 0 | 0 | 0 | 0 | 18.47 | -18.47 | 18.47 | -18.47 | 0 | 0 | 0 | 0 | 34.85 | -34.85 | 15.68 | -15.68 | 15.68 | -15.68 | 52.28 | -52.28 | 346.11 | -346.11 | 361.51 | -361.51 | 361.51 | -361.51 | 361.51 | -361.51 | 361.51 | -361.51 | 361.51 | -361.51 | 361.51 | -361.51 | 379.98 | -379.98 | 379.98 | -379.98 | 379.98 | -379.98 | 345.13 | -345.13 | 345.13 | -345.13 | 345.13 | -345.13 | 345.13 | -345.13 | 361.51 | -361.51 | 361.51 | -361.51 | 361.51 | -361.51 | 361.51 | -361.51 | 361.51 | -361.51 | 361.51 | -361.51 | 361.51 | -361.51 | 361.51 | -361.51 | 361.51 | -361.51 | 361.51 | -361.51 | 361.51 | -361.51 | 361.51 | -361.51 | 237.29 | -237.29 | 237.29 | -237.29 | 379.98 | -379.98 | 361.51 | -361.51
G2 | 26.23 | -26.23 | 128.32 | -128.32 | 25.66 | -25.66 | 21.08 | -21.08 | 154.55 | -154.55 | 0 | 0 | 0 | 0 | 14.16 | -14.16 | 14.16 | -14.16 | 0 | 0 | 0 | 0 | 26.72 | -26.72 | 12.03 | -12.03 | 12.03 | -12.03 | 40.09 | -40.09 | 262.62 | -262.62 | 274.12 | -274.12 | 274.12 | -274.12 | 274.12 | -274.12 | 274.12 | -274.12 | 274.12 | -274.12 | 274.12 | -274.12 | 288.29 | -288.29 | 288.29 | -288.29 | 288.29 | -288.29 | 261.56 | -261.56 | 261.56 | -261.56 | 261.56 | -261.56 | 261.56 | -261.56 | 274.12 | -274.12 | 274.12 | -274.12 | 274.12 | -274.12 | 274.12 | -274.12 | 274.12 | -274.12 | 274.12 | -274.12 | 274.12 | -274.12 | 274.12 | -274.12 | 274.12 | -274.12 | 274.12 | -274.12 | 274.12 | -274.12 | 274.12 | -274.12 | 180.22 | -180.22 | 180.22 | -180.22 | 288.29 | -288.29 | 274.12 | -274.12
G3 | 26.23 | -26.23 | 128.32 | -128.32 | 25.66 | -25.66 | 21.08 | -21.08 | 154.55 | -154.55 | 0 | 0 | 0 | 0 | 14.16 | -14.16 | 14.16 | -14.16 | 0 | 0 | 0 | 0 | 26.72 | -26.72 | 12.03 | -12.03 | 12.03 | -12.03 | 40.09 | -40.09 | 262.62 | -262.62 | 274.12 | -274.12 | 274.12 | -274.12 | 274.12 | -274.12 | 274.12 | -274.12 | 274.12 | -274.12 | 274.12 | -274.12 | 288.29 | -288.29 | 288.29 | -288.29 | 288.29 | -288.29 | 261.56 | -261.56 | 261.56 | -261.56 | 261.56 | -261.56 | 261.56 | -261.56 | 274.12 | -274.12 | 274.12 | -274.12 | 274.12 | -274.12 | 274.12 | -274.12 | 274.12 | -274.12 | 274.12 | -274.12 | 274.12 | -274.12 | 274.12 | -274.12 | 274.12 | -274.12 | 274.12 | -274.12 | 274.12 | -274.12 | 274.12 | -274.12 | 180.22 | -180.22 | 180.22 | -180.22 | 288.29 | -288.29 | 274.12 | -274.12
G4 | 34.07 | -34.07 | 169.34 | -169.34 | 33.87 | -33.87 | 28.68 | -28.68 | 203.42 | -203.42 | 0 | 0 | 0 | 0 | 18.47 | -18.47 | 18.47 | -18.47 | 0 | 0 | 0 | 0 | 34.85 | -34.85 | 15.68 | -15.68 | 15.68 | -15.68 | 52.28 | -52.28 | 346.11 | -346.11 | 361.51 | -361.51 | 361.51 | -361.51 | 361.51 | -361.51 | 361.51 | -361.51 | 361.51 | -361.51 | 361.51 | -361.51 | 379.98 | -379.98 | 379.98 | -379.98 | 379.98 | -379.98 | 345.13 | -345.13 | 345.13 | -345.13 | 345.13 | -345.13 | 345.13 | -345.13 | 361.51 | -361.51 | 361.51 | -361.51 | 361.51 | -361.51 | 361.51 | -361.51 | 361.51 | -361.51 | 361.51 | -361.51 | 361.51 | -361.51 | 361.51 | -361.51 | 361.51 | -361.51 | 361.51 | -361.51 | 361.51 | -361.51 | 361.51 | -361.51 | 237.29 | -237.29 | 237.29 | -237.29 | 379.98 | -379.98 | 361.51 | -361.51

## Flexural Resistance Check
Girder | Design Moment, Mᵈ (kNm) | Moment Resistance, Mᵣ (kNm) | Utilization Ratio | Status
G1M1 | 2172.24 | 11371.85 | 0.19 | PASS
G2M1 | 2181.62 | 11371.85 | 0.19 | PASS
G3M1 | 2224.95 | 11371.85 | 0.2 | PASS
G4M1 | 2224.95 | 11371.85 | 0.2 | PASS

## Shear Resistance Check
Girder | Design Shear, Vᵈ (kN) | Shear Resistance, Vᵣ (kN) | Utilization Ratio | Status
G1M1 | 307.91 | 720.21 | 0.43 | PASS
G2M1 | 379.98 | 720.21 | 0.53 | PASS
G3M1 | 288.29 | 720.21 | 0.4 | PASS
G4M1 | 288.29 | 720.21 | 0.4 | PASS

## Bending-Shear Interaction Check
Girder | Design Moment, Mᵈ (kNm) | Reduced Resistance, Mᵈᵥ (kNm) | Utilization Ratio | Status
G1M1 | 0.19 | 1 | 0.19 | PASS
G2M1 | 0.2 | 1 | 0.2 | PASS
G3M1 | 0.2 | 1 | 0.2 | PASS
G4M1 | 0.2 | 1 | 0.2 | PASS

## Lateral Torsional Buckling Chec
Girder | Design Moment, Mᵈ (kNm) | LTB Resistance, Mᵦ (kNm) | Utilization Ratio | Status
G1M1 | 206.16 | 900.22 | 0.23 | PASS
G2M1 | 205.42 | 900.22 | 0.23 | PASS
G3M1 | 205.18 | 900.22 | 0.23 | PASS
G4M1 | 205.18 | 900.22 | 0.23 | PASS

## Deflection - Live Load
Girder | Deflection due to Live Load, δ_ₗᵢᵥₑ (mm) | Permissible Limit | Utilization Ratio | Status
G1 | 19.25 | L/800 = 37.5 mm | 0.513 | PASS
G2 | 19.39 | L/800 = 37.5 mm | 0.517 | PASS
G3 | 19.39 | L/800 = 37.5 mm | 0.517 | PASS
G4 | 19.25 | L/800 = 37.5 mm | 0.513 | PASS

## Deflection - Total Load
Girder | Total Deflection, δₜₒₜₐₗ (mm) | Permissible Limit | Utilization Ratio | Status
G1 | 51.09 | L/600 = 50.0 mm | 1.022 | FAIL
G2 | 51.23 | L/600 = 50.0 mm | 1.024 | FAIL
G3 | 51.23 | L/600 = 50.0 mm | 1.024 | FAIL
G4 | 51.09 | L/600 = 50.0 mm | 1.022 | FAIL

## Stress in Structural Steel - Se
Member | Steel Stress (MPa) | Allowable Stress (MPa) | Utilization Ratio | Status
G1M1 | 78.56 | 315 | 0.249 | PASS
G2M1 | 78.56 | 315 | 0.249 | PASS
G3M1 | 78.56 | 315 | 0.249 | PASS
G4M1 | 78.56 | 315 | 0.249 | PASS

## Stress in Concrete Deck - Servi
Member | Concrete Stress (MPa) | Allowable Stress (MPa) | Utilization Ratio | Status
Deck Slab (Bottom) | 2.49 | 19.2 | 0.13 | PASS
Deck Slab (Top) | 1.88 | 19.2 | 0.098 | PASS

## Stress in Reinforcement - Servi
Member | Rebar Stress (MPa) | Allowable Stress (MPa) | Utilization Ratio | Status
Deck Slab (Bottom) | 365.35 | 400 | 0.913 | PASS
Deck Slab (Top) | 358.89 | 400 | 0.897 | PASS

## Fatigue Assessment - Girder
Girder | Stress Range, Δσ (MPa) | Fatigue Limit, ffd (MPa) | Utilization Ratio | Status
G1M1 | 142.19 | 92.49 | 1.54 | FAIL
G2M1 | 142.86 | 92.49 | 1.54 | FAIL
G3M1 | 145.86 | 92.49 | 1.58 | FAIL
G4M1 | 145.86 | 92.49 | 1.58 | FAIL

## Shear Connector Capacity
Girder | Stud Diameter, d (mm) | Stud Height, h (mm) | Ultimate Tensile Strength of Stud, fu (MPa) | Characteristic Compressive Strength, fck (MPa) | Modulus of Elasticity of Concrete, Ec (MPa) | Nominal Capacity per Stud, Qu (kN) | Design Capacity per Stud, Qd (kN) | No. of Studs per Section | Total Design Capacity, ΣQd (kN) | Clause Reference
Girder 1 | 20 | 100 | 495 | 40 | 33 | 95.36 | 95.36 | 2 | 190.73 | IRC 22:2015 - 606.3.1 (Eq 6.1)
Girder 2 | 20 | 100 | 495 | 40 | 33 | 95.36 | 95.36 | 2 | 190.73 | IRC 22:2015 - 606.3.1 (Eq 6.1)
Girder 3 | 20 | 100 | 495 | 40 | 33 | 95.36 | 95.36 | 2 | 190.73 | IRC 22:2015 - 606.3.1 (Eq 6.1)
Girder 4 | 20 | 100 | 495 | 40 | 33 | 95.36 | 95.36 | 2 | 190.73 | IRC 22:2015 - 606.3.1 (Eq 6.1)

## Shear Connector Spacing - ULS S
Girder | Design Vertical Shear, VL (kN) | Total Stud Capacity, ΣQd (kN) | Spacing from Vertical Shear, SL1 (mm) | Full Shear Connection Force, H (kN) | Spacing from Full Shear Force, SL2 (mm) | Governing ULS Spacing, min(SL1, SL2) (mm) | Clause Reference
Girder 1 | 82.84 | 190.73 | 2302.43 | 7560 | 378.42 | 378.42 | IRC 22:2015 - 606.4.1 Longitudinal Shear and Spacing
Girder 2 | 82.84 | 190.73 | 2302.43 | 7560 | 378.42 | 378.42 | IRC 22:2015 - 606.4.1 Longitudinal Shear and Spacing
Girder 3 | 82.84 | 190.73 | 2302.43 | 7560 | 378.42 | 378.42 | IRC 22:2015 - 606.4.1 Longitudinal Shear and Spacing
Girder 4 | 82.84 | 190.73 | 2302.43 | 7560 | 378.42 | 378.42 | IRC 22:2015 - 606.4.1 Longitudinal Shear and Spacing

## Shear Connector Spacing - Fatig
Girder | Fatigue Shear Range, Vr (kN) | Fatigue Capacity per Stud, Qr (kN) | No. of Studs per Section | Fatigue Governing Spacing, SR (mm) | Clause Reference
Girder 1 | 261.52 | 25 | 2 | 665.38 | IRC 22:2015 - 606.4.2 Fatigue Limit State
Girder 2 | 261.52 | 25 | 2 | 665.38 | IRC 22:2015 - 606.4.2 Fatigue Limit State
Girder 3 | 261.52 | 25 | 2 | 665.38 | IRC 22:2015 - 606.4.2 Fatigue Limit State
Girder 4 | 261.52 | 25 | 2 | 665.38 | IRC 22:2015 - 606.4.2 Fatigue Limit State

## Governing Shear Connector Spaci
Girder | ULS Spacing, SL (mm) | Fatigue Spacing, SR (mm) | Governing Spacing, min(SL, SR) (mm) | Max Permissible — 600 mm | Max Permissible — 3·t_slab (mm) | Max Permissible — 4·h_stud (mm) | Adopted Permissible Limit (mm) | Status
Girder 1 | 378.42 | 665.38 | 378.42 | 600 | 750 | 400 | 400 | PASS
Girder 2 | 378.42 | 665.38 | 378.42 | 600 | 750 | 400 | 400 | PASS
Girder 3 | 378.42 | 665.38 | 378.42 | 600 | 750 | 400 | 400 | PASS
Girder 4 | 378.42 | 665.38 | 378.42 | 600 | 750 | 400 | 400 | PASS

## Shear Connector Detailing Check
Girder | Stud Diameter, d (mm) | Flange Thickness, tf (mm) | d ≤ 2·tf Check (mm) | Stud Height, h (mm) | h ≥ 4·d Check (mm) | Longitudinal Edge Distance (mm) | Min. Edge Distance Required (mm) | Slab Embedment Above Stud (mm) | Min. Embedment Required (mm) | Clause Reference | Status
Girder 1 | 20 | 22 | 44 | 100 | 100 | 195 | 25 | 150 | 25 | IRC 22:2015 - Clause 606.6 Detailing of Shear Connectors | PASS
Girder 2 | 20 | 22 | 44 | 100 | 100 | 195 | 25 | 150 | 25 | IRC 22:2015 - Clause 606.6 Detailing of Shear Connectors | PASS
Girder 3 | 20 | 22 | 44 | 100 | 100 | 195 | 25 | 150 | 25 | IRC 22:2015 - Clause 606.6 Detailing of Shear Connectors | PASS
Girder 4 | 20 | 22 | 44 | 100 | 100 | 195 | 25 | 150 | 25 | IRC 22:2015 - Clause 606.6 Detailing of Shear Connectors | PASS

## Transverse Shear Check in Concr
Girder | Design Longitudinal Shear per Unit Length, VL (kN/m) | Concrete Shear Resistance (kN/m) | Concrete + Reinforcement Shear Resistance (kN/m) | Total Shear Resistance, VRd (kN/m) | Utilization Ratio | Clause Reference | Status
Girder 1 | 82.84 | 999.28 | 370.24 | 999.28 | 0.083 | IRC 22 Cl. 606.10 | PASS
Girder 2 | 82.84 | 999.28 | 370.24 | 999.28 | 0.083 | IRC 22 Cl. 606.10 | PASS
Girder 3 | 82.84 | 999.28 | 370.24 | 999.28 | 0.083 | IRC 22 Cl. 606.10 | PASS
Girder 4 | 82.84 | 999.28 | 370.24 | 999.28 | 0.083 | IRC 22 Cl. 606.10 | PASS

## Crack Width Check
Member | Calculated Crack Width, wₖ (mm) | Permissible Crack Width Limit (mm) | Minimum Reinforcement Area, As,min (mm²) | Reinforcement Area Provided, As,prov (mm²) | Bar Diameter, φ (mm) | Bar Spacing, s (mm) | Clause Reference | Status
Deck Slab (Bottom) | 0.1977 | 0.3 | 1023.75 | 1032.63 | 12 | 175 | IRC 112:2020 Cl. 12.3.4 | PASS
Deck Slab (Top) | 0.2125 | 0.3 | 1023.75 | 1032.63 | 12 | 230 | IRC 112:2020 Cl. 12.3.4 | PASS

## Design Results Summary
Member | Controlling Load Case / Combination | Controlling Design Check | Demand | Capacity | Utilization Ratio | Status
G1M1 | SLS_FREQUENT_1: 1.0DL + 1.2DW + 0.75LL + 0.5WL | Fatigue Normal Stress | 142.19 MPa | 92.49 MPa | 1.537 | FAIL
G2M1 | SLS_FREQUENT_1: 1.0DL + 1.2DW + 0.75LL + 0.5WL | Fatigue Normal Stress | 142.86 MPa | 92.49 MPa | 1.545 | FAIL
G3M1 | SLS_FREQUENT_1: 1.0DL + 1.2DW + 0.75LL + 0.5WL | Fatigue Normal Stress | 145.86 MPa | 92.49 MPa | 1.577 | FAIL
G4M1 | SLS_FREQUENT_1: 1.0DL + 1.2DW + 0.75LL + 0.5WL | Fatigue Normal Stress | 145.86 MPa | 92.49 MPa | 1.577 | FAIL